## Sheet1
Part Name | Description | Quantity | Purchase Link
Seeed Studio XIAO ESP32-C3 | Tiny ESP32-based board ideal for wearable devices (replace ESP32 DevKit) | 1 | local shop
Flex Sensor 2.2″ | Spectra Symbol 2.2″ bend sensor (FS‑L‑055‑253‑MP) | 5 | local shop
Coin Vibration Motor (8 mm) | ERM coin motor, 8 mm × 3.4 mm, 3 V | 1 | local shop
Slide Switch (SPDT, pack of 10) | Reliable on/off switch (source from robu or hubtronics) | 1 pack | local shop
65‑pcs Jumper Wire Pack | Flexible jumper wires (get from robu or local vendor) | 1 pack | local shop
LED + 220 Ω Resistor Kit | 5 mm LED assortment + resistors for indicators (get from reliable vendor) | 1 kit | local shop
Neck Collar Frame | Custom 3D‑printed ergonomic collar used for mounting the setup on the neck | 1
Adjustable Straps | 3D‑printed tie‑down straps for securing to neck (neck-mount assist) | 2
Enclosure Housing | 3D‑printed housing for ESP32 & wiring | 1
MPU6050 IMU Module | Backup IMU sensor in case LSM6DSV doesn’t work | 1 | local shop
Heatshrink Tubing (2/3/4 mm) | 1 meter each of 2 mm, 3 mm, 4 mm tubing for insulation | 3 | local shop